## Title
Request for proposal. Network Monitoring
CJSC «Belarusian Telecommunications Network»

## General
RESPONSE CONTENT
An application designed to collect data about the main network parameters (RAN), negative events (Call Drop, Call Block), the possibility of their diagnostics, services and applications used by the user. It should include a system for displaying and primary analysis of the collected data in graphical, tabular and other forms. It is mandatory to support the ability to display the selected KPIs on the map with reference to the location of the measurement location. KPI data should be collected using an application installed by the user on a mobile phone (the ability to integrate the application into the MyLife application). The method of storing and providing access to the collected data can be implemented either on the customer's servers or on the vendor's servers with providing access to the collected data to the customer.
In order to facilitate the timely and comprehensive assessment of all submitted responses they should be sent using the format requested in this RFP.
1 | Contact Information
Question | Response
General Information about the Provider
1. The name of the company
2. Physical/legal address of the company
3. Сcompany phone number
4. Web-site
Contact Information of the Provider
1.Name of the contact person
2. Position of the contact person
3. Contact address
4. Phone number of the contact person: office number and mobile phone number
5. Email of the contact person

## Glossary
Glossary
Term | Description
Can meet Requirement (Compliant) | this function/requirement is fully supported.
Partial compliance | this function/requirement is partly supported.
Not Compliant | this function/requirement is not supported.

## Requirement
REF # | Requirement | Compliant | Partial compliance | Not Compliant | Comments/Description
REQ-01 | Supporting Apple and Android devices
REQ-02 | Defining the location of a subscriber with both active and inactive GPS (approximation based on network data) Latitude, Longitude.
REQ-03 | Defining the location of the subscriber in 3D space (location of the subscriber in the building, number of floors)
REQ-04 | Subscriber identification by type indoor/outdoor
REQ-05 | Defining the mobility of subscribers by type fast subscriber/slow subscriber (auto /walking)
REQ-06 | Defining the main subscriber KPIs for the 2G network: Data, Voice, RxQual, RxLev, CellID, CallDrop, Call Block Ftp speed DL/Ul, Mb with reference to coordinates(Latitude, Longitude)
REQ-07 | Defining the main subscriber KPIs for the 3G network: CPICH RSCP, Ec/No, SC, EARFCN, Ftp speed DL/Ul, Mb with reference to coordinates(Latitude, Longitude)
REQ-08 | Defining the main subscriber KPIs for the 4G network: RSRQ RSRP, TAC, EARFCN with reference to coordinates(Latitude, Longitude)
REQ-09 | Defining the main subscriber KPIs for the 5G network with reference to coordinates(Latitude, Longitude)
REQ-10 | Collection of the subscriber's main KPIs for the Wi-Fi network: Ftp speed DL/Ul with reference to coordinates(Latitude, Longitude)
REQ-11 | Application maintenance support for at least 5 years after the conclusion of the contract
REQ-12 | Availability of the collected data for free analysis 24/7 (if the data is not placed on the customer's servers)
REQ-13 | Ability to embed in third-party programs
REQ-14 | The ability to upload data selected by the user for a selected time period with a selected update step to txt and excel formats.
REQ-15 | The possibility of graphical display of the collected data
REQ-16 | The possibility of tabular display of the collected data
REQ-17 | The ability to display the collected data for a user-selected period of time
REQ-18 | The user can choose the step of displaying the collected data(hour, day, week, month)
REQ-19 | The ability to output the collected data according to the technology chosen by the user (2G, 3G, LTE, 5G, Wi-Fi)
REQ-20 | Updating the collected data at least 1 time per day
REQ-21 | The ability to display the collected data for the selected object (cluster, Base Station, building) in BH (busy hour)
REQ-22 | The collected personal data must be protected in accordance with the Law of the Republic of Belarus No. 99-Z of May 7, 2021 On the Protection of Personal Data
REQ-23 | The ability to display the collected data on the map with the reference of the collected KPI, KQI to geographical coordinates (Latitude, Longitude.)
REQ-24 | The ability to load the operator's base stations into the displayed terrain map
REQ-25 | The possibility of visual separation of base stations by technology ( color, or other methods)
REQ-26 | Ability to collect statistics in the main applications: YouTube, Viber, Skype, WhatsApp, Bip, Instagram, Facebook, Vkontakte, Telegram
REQ-27 | The ability to analyze the applications used by the subscriber
REQ-28 | Ability to collect and display statistics for the selected phone number (group of numbers)
REQ-29 | The possibility of benchmarking the main KPI, KQI parameters between different operators
REQ-30 | Ability to determine the causes of problems in the event of negative events (Call Drop, Call Block)
REQ-31 | The ability to run the application in the background (in the case of an inactive application in which it is integrated)
REQ-32 | The option of manual or automatic disconnection of the application (e.g. in case of roaming)
REQ-33 | Ability to allocate app traffic to zero out traffic write-off(for example, a separate URL, etc.)
REQ-34 | The web interface of the application for displaying test results is available for the main browsers (Internet Explorer, Mozilla Firefox, Google Chrome)
REQ-35 | The ability to deploy an application for analyzing the collected data in a virtual environment (if it is deployed at the customer's facilities)
REQ-36 | Deploying an application for analyzing the collected data at the vendor's facilities
REQ-37 | Defining the main KPIs for VoIP, VoLTE services
REQ-38 | Defining the User Experience with reference to coordinates(Latitude, Longitude)
REQ-39 | The ability to display the selected KPIs by Voice services with reference to coordinates (latitude, longitude)
REQ-40 | The ability to display the selected KPIs by Data services with reference to coordinates (latitude, longitude)
REQ-41 | The SDK and the display system with a WEB interface are transferred indefinitely and their performance does not depend on sanctions

## Requirements during sanctions
REF # | Requirement | Comments/Description
REQ-01 | Provide a list of necessary software and their versions, provided that we plan to deploy the system: -On VM (VMWare) with ОС (LINUX/Win) - With we usually use standard set with guarantee minimum available thrpt 1Gb, but if necessary we can easily install plate with guarantee available thrpt 10Gb.
REQ-02 | Please describe the process of updating the SDK and the system for displaying the collected data over time, depending on the update version of Android(iOS), Windows, etc. (ensuring compatibility of the product with updated OS versions/application software with subsequent updates of the latter on the customer's side)
REQ-03 | Do you use software, licenses, or other elements in your product, the blocking of which (within the framework of sanctions) by a third party may result in the blocking of the entire application as a whole?
REQ-04 | Do you confirm that the operation of the application will not be organized by circumventing sanctions (using VPNs, connections, Licensed logins, etc.)?